## Table 1
Machine type: |  | CUC 2002 | Customer: | GSK
Machine number: |  | 100223 | Place: | France
List of all existing faults
No. | Faults
6 | Ethercat: Fault
7 | Compressed air: Monitoring safe shutdown
8 | HMI: Fault communication to control
11 | Motion drives: Overload power supply - IK00_Q10
12 | Motion controller: 0 : No error code active
13 | Machine: Reference not set to zero
15 | Control-PC: Used disk space exceeds 90%
17 | Operator: Operating mode change
20 | Batch control: Partial batch obtained
21 | Batch control: Complete batch obtained
22 | Vacuum: Overload pump
23 | Vacuum: Monitoring negative pressure
26 | Control cabinet: Com error safety plc
27 | Servo drives: Incorrect cam data
28 | Control cabinet: Monitoring error safety plc
34 | Machine: Repair switch drives switched off - IW00_Q02
35 | Control cabinet: Monitoring main switch - IW00_Q01
42 | Control cabinet S1: Overtemperature - IW00_B13
43 | Control cabinet: Voltage monitoring
45 | Control cabinet: UPS not ready
77 | Machine: Fault monitoring contactors dropped away
79 | Emergency stop activated: Line
81 | Emergency stop activated: Operating panel - IF91_S90
82 | Machine: Fault speed monitoring Inching mode - IF91_F50
83 | Guard basic machine: Safety circuit not active
85 | Machine: Fault speed monitoring manuel insertion mode - IF91_F50
86 | Guard open: Bottom
87 | Guard open: Carton belt
88 | Guard open: Insertion rear
98 | Guard open: Discharge top
107 | Safety flap open: Discharge
120 | Insertion: Safety sensor - IB36_B01
122 | Product chain: Overfill collecting box - IB80_B01
126 | Insertion: Overload preinsertion
129 | Insertion: Monitoring sensor safety sensor - IB36_B01
178 | Motion drive slide in table: Fault
179 | Motion drive slide in table: 0 : No error code active
186 | Motion drive horizontal preinsertion: Fault
187 | Motion drive vertical preinsertion: Fault
188 | Motion drive insertion: Fault
191 | Motion drive insertion: 0 : No error code active
192 | Motion drive horizontal preinsertion: 0 : No error code active
193 | Motion drive vertical preinsertion: 0 : No error code active
196 | Motion drive main drive: Fault
198 | Motion drive main drive: 0 : No error code active
200 | Machine: Jam at discharge
201 | Downstream: Stop from Machine 1
203 | Downstream: Stop from Machine 2
210 | Guard open: Carton magazine
212 | Guard open: Discharge top
213 | Carton: Overload side flap folder - IB37_B01
216 | Discharge belt: Jam at discharge - IX85_B02
220 | Carton: Stock at the end - IA30_B02
221 | Machine: Cover rail open - IA30_B03
222 | Carton: Consecutive fault crosscheck - IA30_B01
223 | Carton: Pickup check - IA30_B04
224 | Carton belt: Overload
225 | Carton: Consecutive fault code reader - IB75_B01
227 | Carton: Sensor monitoring crosscheck - IA30_B01
237 | Carton: Sensor monitoring pickup check - IA30_B04
243 | Laser printing: Device not ready
250 | Carton ejection 1: Overfill collecting container - IQ82_B03
251 | Carton ejection 1: Cross check - IQ82_B01
254 | Carton ejection 1: Sensor monitoring cross check - IQ82_B01
270 | Carton: Open flap: Sensor monitoring cover flap rear - IB86_B01
271 | Carton: Open flap: Sensor monitoring cover flap front - IB86_B02
272 | Carton: Open flap: Sensor monitoring side flap rear - IB86_B03
273 | Carton: Open flap: Sensor monitoring side flap front - IB86_B04
285 | Motion drive carton setup: Fault
288 | Motion carton setup: 0 : No error code active
289 | Carton: Open flap: Consecutive fault cover flap - IB86_B01 / IB86_B02
294 | Carton: Open flap: Consecutive fault side flap - IB86_B03 / IB86_B04
301 | Leaflet: Consecutive fault cross check in product chain - IA20_B01
302 | Leaflet: Cross check ejection - IA20_B04
304 | Leaflet: Consecutive fault cross check in unit - IA20_B02
321 | Leaflet: Consecutive fault code reader rear - IB75_B02
322 | Leaflet: Consecutive fault cross check in carton - IB75_B04
324 | Leaflet: Fault code reader rear - IB75_B02
325 | Leaflet: Sensor monitoring cross check in carton - IB75_B04
401 | Robot 1: Motion drive: Fault
408 | Robot 1: Sensor monitoring product sensing exceed height
410 | Robot 1: Guard open: Belt 1
412 | Robot 1: Emergency stop front activated
419 | Robot 1: Guard open: Rear
421 | Robot 1: Guard open: Front left
422 | Robot 1: Guard open: Front right
430 | Robot 1: Belt 1: Overload
432 | Robot 1: Belt 2: Overload
450 | Robot 1: Product sensing: Exceed height
451 | Robot 1: Belt 1: Product jam
455 | Robot 1: Collision range
457 | Robot 1: Monitoring compressed air
478 | Robot 1: Motion control: Fault
480 | Robot 1: Motion drive axis A: Fault
481 | Robot 1: Motion drive axis B: Fault
482 | Robot 1: Motion drive axis C: Fault
483 | Robot 1: Motion drive rotary axis: Fault
486 | Robot 1: Motion drive axis A: 0 : No error code active
487 | Robot 1: Motion drive axis B: 0 : No error code active
488 | Robot 1: Motion drive axis C: 0 : No error code active
489 | Robot 1: Motion drive rotaty axis: 0 : No error code active
510 | Robot 2: Guard open: Belt 1
512 | Robot 2: Emergency stop front activated
521 | Robot 2: Guard open: Front left
522 | Robot 2: Guard open: Front right
547 | Robot 2: Emptying
555 | Robot 2: Collision range
577 | Robot 2: Control cabinet: Overtemperature
580 | Robot 2: Motion drive axis A: Fault
581 | Robot 2: Motion drive axis B: Fault
582 | Robot 2: Motion drive axis C: Fault
583 | Robot 2: Motion drive rotary axis: Fault
586 | Robot 2: Motion drive axis A: 0 : No error code active
587 | Robot 1: Motion drive axis B: 0 : No error code active
588 | Robot 2: Motion drive axis C: 0 : No error code active
589 | Robot 2: Motion drive rotaty axis: 0 : No error code active
800 | Brochure infeed: Minimal stock
803 | Brochure infeed: Consecutive fault cross check
807 | Brochure infeed: Not in operational
808 | Brochure infeed: Guard open: Rear
809 | Brochure infeed: Motion drive: Overload power supply
812 | Brochure infeed: Motion drive: Fault
819 | Brochure infeed: Motion drive: 0 : No error code active
820 | Brochure infeed: Not in correct position
822 | Brochure infeed: Emergency stop activated
843 | Brochure infeed: Control cabinet: Voltage monitoring
900 | Inserter: Minimal stock
901 | Inserter: Fault code reader
902 | Inserter: Consecutive fault code reader
903 | Inserter: Consecutive fault cross check
907 | Inserter: Not in operational
916 | Inserter: Guard open: Product chain infeed
922 | Inserter: Emergency stop activated
943 | Inserter: Control cabinet: Voltage monitoring
1212 | Guard open: Collecting container 1
1213 | Carton ejection 1: Overfill guard collecting container
1230 | Downstream: Guard open: Machine 1
1238 | Motion drive outfeed belt, slide in: Fault
1239 | Motion drive outfeed belt, slide in: 0 : No error code active
1240 | Motion drive outfeed belt, opp. slide in: Fault
1241 | Motion drive outfeed belt, opp. slide in: 0 : No error code active
1413 | Robot 1: Remove product before reference/synchron run
1416 | Robot 1: Emergency stop rear activated
1417 | Robot 1: Guard open: Rear left
1418 | Robot 1: Guard open: Rear right
1419 | Robot 1: Range limit reached
1433 | Robot 1: Vacuum monitor: Suction cup 1
1434 | Robot 1: Vacuum monitor: Suction cup 2
1435 | Robot 1: Vacuum monitor: Suction cup 3
1443 | Robot 1: Control cabinet: Voltage monitoring
1516 | Robot 2: Emergency stop rear activated
1517 | Robot 2: Guard open: Rear left
1518 | Robot 2: Guard open: Rear right
1519 | Robot 2: Range limit reached
1533 | Robot 2: Vacuum monitor: Suction cup 1
1534 | Robot 2: Vacuum monitor: Suction cup 2
1535 | Robot 2: Vacuum monitor: Suction cup 3
1543 | Robot 2: Control cabinet: Voltage monitoring
2001 | Guard open: Backside bellow loading
2002 | Guard open: Backside vacuum pump
2004 | Guard open: Product ejection collecting box
2005 | Laser: Sensor monitoring product trigger - IP78_B11
2006 | Robot 2: Frequency conveyer puck outfeed belt
2007 | Robot 2: Frequency conveyer puck infeed belt
2008 | Robot 2: Frequency conveyer diskus belt
2009 | Brochure infeed: Position check leaflet inserter
2010 | Brochure infeed: Guard open: Bottom left
2011 | Brochure infeed: Guard open: Bottom right
2012 | Brochure infeed: Guard open: Top left
2013 | Brochure infeed: Guard open: Top right
2014 | Brochure infeed: Position checkinfeed belt
2015 | Brochure infeed: Emergency stop activated: turret magazine
2016 | Inserter: Emergency stop activated: turret magazine
2017 | Inserter: Cover open: transfer section
2019 | Guard open: Laser door 1
2021 | Emergency stop activated: Laser
2022 | Leaflet: monitoring proper signal code reading leaflet rear - IB75_B05
2023 | Brochure inserter: monitoring proper signal code reading brochure - IB75_B06
2024 | Brochure: monitoring proper signal code reading brochure in carton - IB75_B07
2025 | Code reader glued-in brochure not ready
2026 | Glued in brochure: Consecutive fault code reader - IB75_B07
2028 | Brochure infeed: Motion drive leaflet reject wheel: 0 : No error activated
2029 | Laser Product jam
2030 | Motion drive discharge belt front: @Fault
2031 | Motion drive discharge belt front: 0 : No error code active
2032 | Motion drive discharge belt back: @Fault
2033 | Motion drive discharge belt back: 0 : No error code active
2034 | Motion drive discharge belt top: @Fault
2035 | Motion drive discharge belt top: 0 : No error code active
2036 | Robot 1: Cross-Check ejector
2037 | Robot 1: Excess fill collectiong box acceleration belt
2038 | Robot 1: Excess fill collectiong box cycle belt
2040 | Robot 2:Emergency stopp activated: Puck outfeed belt
2041 | Robot 2:Emergency stopp activated: Diskus belt
2043 | Robot 2: Puck outfeed belt: overload
2044 | Robot 2: Puckinfeed belt: overload
2045 | Robot 2: Diskus belt: overload
2046 | Robot 2: Puck not empty at outfeed belt
2047 | Code reader carton: no Code loaded
2048 | Code reader leaflet: no Code loaded
2049 | Code reader brochure: no Code loaded
2050 | Code reader glued-in brochure: no Code loaded
2051 | Robot 1: Motion drive infeed belt master: Fault
2052 | Robot 1: Motion drive infeed belt master: 0 : No error code active
2053 | Robot 1: Motion drive infeed belt ahead: Fault
2054 | Robot 1: Motion drive infeed belt ahead: 0 : No error code active