## Table 1
Machine type: |  | CUC 2002 | Customer: | GSK
Machine number: |  | 100261 | Place: | France
List of all existing faults
No. | Faults
3 | Operator: Normal stop activated
4 | Operator: Incorrect operating mode selected
5 | Compressed air: Monitoring inlet pressure
6 | Ethercat: Fault
7 | Compressed air: Monitoring safe shutdown
8 | HMI: Fault communication to control
11 | Motion drives: Overload power supply - IK00_Q10
12 | Motion controller: 0 : No error code active
13 | Machine: Reference not set to zero
15 | Control-PC: Used disk space exceeds 90%
17 | Operator: Operating mode change
20 | Batch control: Partial batch obtained
21 | Batch control: Complete batch obtained
22 | Vacuum: Overload pump
23 | Vacuum: Monitoring negative pressure
26 | Control cabinet: Com error safety plc
27 | Servo drives: Incorrect cam data
28 | Control cabinet: Monitoring error safety plc
34 | Machine: Repair switch drives switched off - IW00_Q02
35 | Control cabinet: Monitoring main switch - IW00_Q01
42 | Control cabinet S1: Overtemperature - IW00_B13
43 | Control cabinet: Voltage monitoring
45 | Control cabinet: UPS not ready
77 | Machine: Fault monitoring contactors dropped away
78 | Emergency stop: Safety circuit not active
79 | Emergency stop activated: Line
81 | Emergency stop activated: Operating panel - IF91_S90
82 | Machine: Fault speed monitoring Inching mode - IF91_F50
83 | Guard basic machine: Safety circuit not active
86 | Guard open: Bottom [7]
87 | Guard open: Carton belt [5]
88 | Guard open: Insertion rear [20]
111 | Product sensing: Consecutive fault - IB10_B01
112 | Product sensing: Sensor monitoring - IB10_B01
120 | Insertion: Safety sensor - IB36_B01
122 | Product chain: Overfill collecting box - IB80_B02
126 | Insertion: Overload preinsertion
129 | Insertion: Monitoring sensor safety sensor - IB36_B01
173 | Insertion: Slide in 1 not in position - IW40_B10
174 | Insertion: Slide in 2 not in position - IW40_B11
175 | Insertion: Slide in 3 not in position - IW40_B12
176 | Insertion: Slide in 4 not in position - IW40_B13
178 | Motion drive slide in table: Fault
179 | Motion drive slide in table: 0 : No error code active
186 | Motion drive horizontal preinsertion: Fault
187 | Motion drive vertical preinsertion: Fault
188 | Motion drive insertion: Fault
191 | Motion drive insertion: 0 : No error code active
192 | Motion drive horizontal preinsertion: 0 : No error code active
193 | Motion drive vertical preinsertion: 0 : No error code active
196 | Motion drive main drive: Fault
198 | Motion drive main drive: 0 : No error code active
201 | Downstream: Stop from Machine 1
210 | Guard open: Carton magazine [6]
211 | Emergency stop activated: Discharge
212 | Guard open: Discharge top [2]
213 | Carton: Overload side flap folder - IB37_B01
220 | Carton: Stock at the end - IA30_B02
221 | Machine: Cover rail open - IA30_B03
222 | Carton: Consecutive fault crosscheck - IA30_B01
223 | Carton: Pickup check - IA30_B04
224 | Carton belt: Overload
225 | Carton: Consecutive fault code reader - IB75_B01
226 | Carton:\Fault code reader - IB75_B01
227 | Carton: Sensor monitoring crosscheck - IA30_B01
237 | Carton: Sensor monitoring pickup check - IA30_B04
250 | Carton ejection 1: Overfill collecting container - IQ82_B03
251 | Carton ejection 1: Cross check - IQ82_B01
254 | Carton ejection 1: Sensor monitoring cross check - IQ82_B01
270 | Carton: Open flap: Sensor monitoring cover flap front - IB86_B01
271 | Carton: Open flap: Sensor monitoring cover flap rear - IB86_B02
272 | Carton: Open flap: Sensor monitoring side flap front - IB86_B03
273 | Carton: Open flap: Sensor monitoring side flap rear - IB86_B04
285 | Motion drive carton setup: Fault
288 | Motion carton setup: 0 : No error code active
289 | Carton: Open flap: Consecutive fault cover flap - IB86_B01 / IB86_B02
294 | Carton: Open flap: Consecutive fault side flap - IB86_B03 / IB86_B04
301 | Leaflet: Consecutive fault cross check in product chain - X161_B10
302 | Leaflet: Cross check ejection - X161_B12
304 | Leaflet: Consecutive fault cross check in unit - X161_B11
321 | Leaflet: Consecutive fault code reader rear - IB75_B05
322 | Leaflet: Consecutive fault cross check in carton - IB75_B04
324 | Leaflet: Fault code reader rear - IB75_B05
325 | Leaflet: Sensor monitoring cross check in carton - IB75_B04
326 | Leaflet: Sensor monitoring cross check in product chain - IX161_B10
401 | Robot 1: Motion drive: Fault
403 | Robot 1: Motion drive: 0 : No error code active
412 | Robot 1: Emergency stop front activated
419 | Robot 1: Guard open: Rear
421 | Robot 1: Guard open: Front left [17]
422 | Robot 1: Guard open: Front right [16]
430 | Robot 1: Belt 1: Overload
433 | Robot 1: Inlet: Overload
441 | Robot 1: Belt 1: Fault
447 | Robot 1: Emptying
448 | Robot 1: Product sensing: Cross check
455 | Robot 1: Collision range
457 | Robot 1: Monitoring compressed air
478 | Robot 1: Motion control: Fault
480 | Robot 1: Motion drive axis A: Fault
481 | Robot 1: Motion drive axis B: Fault
482 | Robot 1: Motion drive axis C: Fault
483 | Robot 1: Motion drive rotary axis: Fault
486 | Robot 1: Motion drive axis A: 0 : No error code active
487 | Robot 1: Motion drive axis B: 0 : No error code active
488 | Robot 1: Motion drive axis C: 0 : No error code active
489 | Robot 1: Motion drive rotaty axis: 0 : No error code active
807 | Leaflet inserter: Not in operational
808 | Leaflet inserter: Guard open: Rear [23]
843 | Leaflet inserter: Control cabinet: Voltage monitoring
1212 | Guard open: Collecting container 1 [3]
1213 | Carton ejection 1: Overfill guard collecting container
1238 | Motion drive outfeed belt, slide in: Fault
1239 | Motion drive outfeed belt, slide in: 0 : No error code active
1240 | Motion drive outfeed belt, opp. slide in: Fault
1241 | Motion drive outfeed belt, opp. slide in: 0 : No error code active
1416 | Robot 1: Emergency stop rear activated
1417 | Robot 1: Guard open: Rear left [25]
1418 | Robot 1: Guard open: Rear right [24]
1419 | Robot 1: Range limit reached
1433 | Robot 1: Vacuum monitor: Suction cup 1
1434 | Robot 1: Vacuum monitor: Suction cup 2
1435 | Robot 1: Vacuum monitor: Suction cup 3
1443 | Robot 1: Control cabinet: Voltage monitoring
2001 | Guard open: Backside bellow loading [21]
2002 | Guard open: Backside vacuum pump [22]
2004 | Guard open: Product ejection collecting box [4]
2010 | Leaflet inserter: Guard open: Bottom left [12]
2011 | Leaflet inserter: Guard open: Bottom right [11]
2012 | Leaflet inserter: Guard open: Top left [9]
2013 | Leaflet inserter: Guard open: Top right [8]
2022 | Leaflet: monitoring proper signal code reading leaflet rear - IB75_B05
2028 | Leaflet inserter: Motion drive leaflet reject wheel: 0 : No error activated
2046 | Infeed 2: Puck not empty at outfeed belt
2047 | Code reader carton: no Code loaded
2048 | Code reader leaflet: no Code loaded
2057 | Carton reject 1: Cross check carton rejected - IQ82_B10
2058 | Carton reject 1: Sensor monitoring Cross check carton rejected - IQ82_B10
2061 | Insertion: Monitoring sensor: Overload preinsertion - W40-B02
2062 | Robot 1: Monitoring sensor: Excess fill collectiong box cycle belt - W166_B10