## Table 1
Machine type: |  | CUK 2060 | Customer: | Glaxo Smith Kline
Machine number: |  | 752937 | Place: | Evreux
List of all existing faults
No. | Faults
3 | Operator: Normal stop activated
4 | Operator: Incorrect operating mode selected
5 | Compressed air: Monitoring inlet pressure
6 | Ethercat: Fault
7 | Compressed air: Monitoring safe shutdown
8 | HMI: Fault communication to control
11 | Motion drives: Overload power supply
12 | Motion controller: 0 : No error code active
13 | Machine: Reference not set to zero
15 | Control-PC: Used disk space exceeds 90%
16 | Machine: Handwheel is engaged
17 | Operator: Operating mode change
20 | Batch control: Partial batch obtained
21 | Batch control: Complete batch obtained
22 | Vacuum: Overload pump
23 | Vacuum: Monitoring negative pressure
26 | Control cabinet: Com error safety plc
28 | Control cabinet: Monitoring error safety plc
30 | Machine: Was raced backwards
34 | Machine: Repair switch drives switched off
35 | Control cabinet: Monitoring main switch
41 | Control cabinet S2: Overtemperature
42 | Control cabinet S1: Overtemperature
43 | Control cabinet: Voltage monitoring
45 | Control cabinet: UPS not ready
77 | Machine: Fault monitoring contactors dropped away
79 | Emergency stop activated: Line
81 | Emergency stop activated: Operating panel
83 | Guard basic machine: Safety circuit not active
87 | Guard open: Carton belt
89 | Guard open: Discharge front
90 | Guard open: Control cabinet swiveled off left
91 | Guard open: Control cabinet swiveled off right
96 | Guard open: Handwheel
100 | Guard open: product chain 1
104 | Guard open: Infeed
110 | Product sensing: Consecutive fault exceed height
112 | Product sensing: Sensor monitoring
113 | Product sensing: Sensor monitoring exceed height
120 | Insertion: Safety sensor
123 | Insertion: Overload
124 | Guard open: Slide in
129 | Insertion: Monitoring sensor safety sensor
134 | Guard open: Below slide in
196 | Motion drive main drive: Fault
198 | Motion drive main drive: 0 : No error code active
200 | Machine: Jam at discharge
201 | Downstream: Stop from Machine 1
203 | Downstream: Stop from Machine 2
210 | Guard open: Carton magazine
212 | Guard open: Discharge top
213 | Carton: Overload side flap folder
220 | Carton: Stock at the end
221 | Machine: Cover rail open
222 | Carton: Consecutive fault crosscheck
223 | Carton: Pickup check
224 | Carton belt: Overload
225 | Carton: Consecutive fault code reader
226 | Carton:\Fault code reader
227 | Carton: Sensor monitoring crosscheck
230 | Glue unit: Operating temperature not reached
231 | Glue unit: Device not ready
232 | Glue unit: Glue level is too low
233 | Glue station 1: Consecutive fault carton sensing
235 | Glue station 1: Sensor monitoring carton sensing
237 | Carton: Sensor monitoring pickup check
250 | Carton ejection 1: Overfill collecting container
251 | Carton ejection 1: Cross check
254 | Carton ejection 1: Sensor monitoring cross check
272 | Carton: Open flap: Sensor monitoring side flap rear
273 | Carton: Open flap: Sensor monitoring side flap front
294 | Carton: Open flap: Consecutive fault side flap
299 | Parameter fault Cam start >Carton: Open flap: Sign in register< later than Cam start >Carton: Ejection 1<
301 | Leaflet: Consecutive fault cross check in product chain
302 | Leaflet: Cross check ejection
304 | Leaflet: Consecutive fault cross check in unit
311 | Guard open: Leaflet unit top
312 | Guard open: Leaflet unit rear
321 | Leaflet: Consecutive fault code reader rear
322 | Leaflet: Consecutive fault cross check in carton
324 | Leaflet: Fault code reader rear
325 | Leaflet: Sensor monitoring cross check in carton
326 | Leaflet: Sensor monitoring cross check in product chain
327 | Leaflet: Sensor monitoring cross check in unit
347 | Leaflet: Sensor monitoring code reader rear
380 | Motion drive leaflet unit: 0 : No error code active
382 | Motion drive leaflet unit: Fault
404 | Robot: Motion drive: Overload power supply
412 | Robot: Emergency stop front activated
414 | Robot: Guard open: Product chain
417 | Robot: Guard open: Turn around product chain
421 | Robot: Guard open: Front left
422 | Robot: Guard open: Front right
436 | Robot: Guard open: Cycle belt
455 | Robot: Collision range
457 | Robot: Monitoring compressed air
477 | Robot: Control cabinet: Overtemperature
478 | Robot: Motion control: Fault
480 | Robot: Motion drive axis A: Fault
481 | Robot: Motion drive axis B: Fault
482 | Robot: Motion drive axis C: Fault
483 | Robot: Motion drive rotary axis: Fault
486 | Robot: Motion drive axis A: 0 : No error code active
487 | Robot: Motion drive axis B: 0 : No error code active
488 | Robot: Motion drive axis C: 0 : No error code active
489 | Robot: Motion drive rotaty axis: 0 : No error code active
494 | Robot: Motion drive infeed belt: Fault
495 | Robot: Motion drive infeed belt: 0 : No error code active
512 | Infeed: Emergency stop front activated
517 | Infeed: Guard open
530 | Infeed: Belt 1: Overload
541 | Infeed: Belt 1: Fault
551 | Infeed: Belt 1: Product jam
850 | Leaflet: No error code active
851 | Leaflet: Turret: No error code active
852 | Leaflet: OPC-UA Timeout communication
853 | Leaflet: Turret: OPC-UA Timeout communication
1212 | Guard open: Collecting container 1
1213 | Carton ejection 1: Overfill guard collecting container
1219 | Carton belt: Upper position not reached
1220 | Carton belt: Monitoring check valve 1V3
1221 | Carton belt: Monitoring check valve 1V4
1246 | Carton: Sensor monitoring check code
1248 | Carton: Open flap: Sensor monitoring fourth flap
1249 | Carton: Open flap: Consecutive fault fourth flap
1416 | Robot: Emergency stop rear activated
1417 | Robot: Guard open: Rear left
1419 | Robot: Range limit reached
1433 | Robot: Vacuum monitor: Suction cup 1
1434 | Robot: Vacuum monitor: Suction cup 2
1435 | Robot: Vacuum monitor: Suction cup 3
1513 | Infeed: Remove product before reference/synchron run
1530 | Infeed: Belt 1: Product reject (Inhaler): Bin overfill
1531 | Infeed: Belt 1: Product reject (Inhaler): Cross check
1543 | Infeed: Control cabinet: Voltage monitoring
2004 | Infeed: Overhead conveyor not in lower position
2005 | Carton reject 1: Cross check carton rejected
2006 | Carton reject 1: Sensor monitoring Cross check carton rejected
2007 | Infeed: Consecutive fault check position inhaler
2008 | Infeed: Check position inhaler: Device not ready
2009 | Infeed: Check position inhaler: Sensor monitoring
2014 | Infeed: Motion drives overhead conveyor: Fault
2015 | Infeed: Motion drives overhead conveyor: 0 : No error code active
2016 | Infeed: Cross check eject belt 1 (Inhaler): Sensor monitoring
2018 | Infeed: Sensing product (Inhaler): Sensor monitoring
2024 | Infeed: Overhead conveyor not in upper position
2025 | Infeed: Overhead conveyor: Monitoring check valve 1V21